## Summary
Summary
1. Please indicate if the prices are in Euro or US Dollars.
2. Please indicate for which period (1. Initial Period of 3 years, 2. First Optional Extension
of 2 years and 3. Second Optional Extension of 2 years) the proposed firm and fixed unit
rates/prices in this file are applicable.
|  | Items |  | Total Price
|  | A.1 | SET 1 | 0
|  |  | SET 2 | 0
|  |  | SET 3 | 0
|  |  | SET 4 | 0
|  | A.2 | SET 5 | 0
|  |  | SET 6 | 0
|  |  | SET 7 | 0
|  |  | SET 8 | 0
|  | A.3 | SET 9 | 0
|  |  | SET 10 | 0
|  |  | SET 11 | 0
|  |  | SET 12 | 0
|  | A.4 | SET 13 | 0
|  |  | SET 14 | 0
|  |  | SET 15 | 0
|  |  | SET 16 | 0
|  | A.5 | Options | 0
|  | A.6 | Reference Sensor Configuration Setups | 0
|  | A.7 | WNRS Accessories | 0
|  | A.8 | WNRS Historic Parts | 0
|  | A.9 | Tools Set | 0
|  | A.10 | Other Tools | 0
|  | Vault |  | 0
|  | Services |  | #DIV/0!
|  | Reporting |  | 0
|  | TOTAL PRICE to be used for Evaluation Purpose |  | #DIV/0!

## A1 SET 1
A.1 18m WNRS SETs with SS Pipes and 4-Way Manifold
SET 1 Above Ground - Inlet Port with Side Access and 4-Way Manifold
| PART No. | Bidder's Part No. | Description | Quantity | Unit Price | Price
Main parts (per element)
| 1a |  | Inlet port - horizontal with pressfitting DN12 | 96 |  | 0
| 2 |  | Pipe 3.25m DN12, 15 x 1 mm | 96 |  | 0
| 3, 4 |  | Pressfitting with rotary nut DN12 (96+4) with gasket | 100 |  | 0
| 5 |  | Nipple 1/2" BSPT/BSPP (glued to manifold) (96+4) | 100 |  | 0
| 6 |  | Manifold 24-way with 1/2" BSPT | 4 |  | 0
| 7 |  | Knee 90° 1/2" BSPP/pressfitting DN12 | 4 |  | 0
| 8, 10 |  | Pipe 5.75m DN12, 15 x 1 mm (two pipes 3m+2.75m) | 4 |  | 0
| 9 |  | Coupling pipe - pressfitting DN12 | 4 |  | 0
| 11 |  | Manifold 4-way with 1/2" BSPT | 1 |  | 0
| 13 |  | Knee 90° barbed adapter/ 1/2" BSPP | 1 |  | 0
| 14 |  | Barbed adapter with rotary nut 1/2" BSPP | 1 |  | 0
| 15 |  | Ferrule DN16 | 1 |  | 0
| 16 |  | Hose 1m 1/2" Type#1 Tekno 1SN - 1 metallic mesh, (meter price) | 2 |  | 0
| 17 |  | Hose clamp 1/2" reinforced | 1 |  | 0
| 18 |  | Barbed coupling 1/2" for hose | 1 |  | 0
| 19 |  | Hose clamp 1/2" | 2 |  | 0
| 20 |  | Garden hose 5/8" 15mm Kärcher PremioFlex , 1m | 2 |  | 0
|  |  | Device Acceptance | 1 |  | 0
|  |  | Complete set of drawings | 1 |  | 0
| Subtotal for Main parts |  |  |  |  | 0
Spare parts (per element)
| 1a |  | Inlet port - horizontal with pressfitting DN12 | 1 |  | 0
| 2 |  | Pipe 3.25m DN12, 15 x 1 mm | 2 |  | 0
| 3, 4 |  | Pressfitting with rotary nut DN12 with gasket | 2 |  | 0
| 5 |  | Nipple 1/2" BSPT/BSPP | 1 |  | 0
| 7 |  | Knee 90° 1/2" BSPP/press fitting DN12 | 1 |  | 0
| 8, 10 |  | Pipe 5.75m DN12, 15 x 1 mm (two pipes 3m+2.75m) | 1 |  | 0
| 9 |  | Coupling pipe - pressfitting DN12 | 1 |  | 0
| 19 |  | Hose clamp 1/2" | 1 |  | 0
| 20 |  | Garden hose 5/8" 15mm Kärcher PremioFlex , 1m | 2 |  | 0
| Subtotal for Spare parts (per element) |  |  |  |  | 0
Spare parts (per Station)
| 13 |  | Knee 90° barbed adapter/ 1/2" BSPP | 2 |  | 0
| 14 |  | Barbed adapter with rotary nut 1/2" BSPP | 1 |  | 0
| 15 |  | Ferrule DN16 | 1 |  | 0
| 16 |  | Hose 1m 1/2" Type#1 Tekno 1SN - 1 metallic mesh, (meter price) | 2 |  | 0
| 17 |  | Hose clamp 1/2" reinforced | 2 |  | 0
| 18 |  | Barbed coupling 1/2" for hose | 1 |  | 0
| Subtotal for Spare parts (per Station) |  |  |  |  | 0
| TOTAL for SET 1 |  |  |  |  | 0

## A1 SET 2
A.1 18m WNRS SETs with SS Pipes and 4-Way Manifold
SET 2 Above Ground – Bended Pipe – Inlet Port with Vertical Access (per element)
| PART No. | Bidder's Part No. | Description | Quantity | Unit Price | Price
Main parts (per element)
| 1b |  | Inlet port - vertical with pressfitting DN12 | 96 |  | 0
| 2 |  | Pipe 3.25m DN12, 15 x 1 mm | 96 |  | 0
| 3, 4 |  | Pressfitting with rotary nut DN12 (96+4) with gasket | 100 |  | 0
| 5 |  | Nipple 1/2" BSPT/BSPP (glued to manifold) (96+4) | 100 |  | 0
| 6 |  | Manifold 24-way with 1/2" BSPT | 4 |  | 0
| 7 |  | Knee 90° 1/2" BSPP/pressfitting DN12 | 4 |  | 0
| 8, 10 |  | Pipe 5.75m DN12, 15 x 1 mm (two pipes 3m+2.75m) | 4 |  | 0
| 9 |  | Coupling pipe - pressfitting DN12 | 4 |  | 0
| 11 |  | Manifold 4-way with 1/2" BSPT | 1 |  | 0
| 13 |  | Knee 90° barbed adapter/ 1/2" BSPP | 1 |  | 0
| 14 |  | Barbed adapter with rotary nut 1/2" BSPP | 1 |  | 0
| 15 |  | Ferrule DN16 | 1 |  | 0
| 16 |  | Hose 1m 1/2" Type#1 Tekno 1SN - 1 metallic mesh, (meter price) | 2 |  | 0
| 17 |  | Hose clamp 1/2" reinforced | 1 |  | 0
| 18 |  | Barbed coupling 1/2" for hose | 1 |  | 0
| 19 |  | Hose clamp 1/2" | 2 |  | 0
| 20 |  | Garden hose 5/8" 15mm Kärcher PremioFlex , 1m | 2 |  | 0
|  |  | Device Acceptance | 1 |  | 0
|  |  | Complete set of drawings | 1 |  | 0
| Subtotal for Main parts |  |  |  |  | 0
Spare parts (per element)
| 1b |  | Inlet port - vertical with pressfitting DN12 | 1 |  | 0
| 2 |  | Pipe 3.25m DN12, 15 x 1 mm | 2 |  | 0
| 3, 4 |  | Pressfitting with rotary nut DN12 with gasket | 2 |  | 0
| 5 |  | Nipple 1/2" BSPT/BSPP (glued to manifold) | 1 |  | 0
| 7 |  | Knee 90° 1/2" BSPP/press fitting DN12 | 1 |  | 0
| 8, 10 |  | Pipe 5.75m DN12, 15 x 1 mm (two pipes 3m+2.75m) | 1 |  | 0
| 9 |  | Coupling pipe - pressfitting DN12 | 1 |  | 0
| 19 |  | Hose clamp 1/2" | 1 |  | 0
| 20 |  | Garden hose 5/8" 15mm Kärcher PremioFlex , 1m | 2 |  | 0
| Subtotal for Spare parts (per element) |  |  |  |  | 0
Spare parts (per Station)
| 13 |  | Knee 90° barbed adapter/ 1/2" BSPP | 2 |  | 0
| 14 |  | Barbed adapter with rotary nut 1/2" BSPP | 1 |  | 0
| 15 |  | Ferrule DN16 | 1 |  | 0
| 16 |  | Hose 1m 1/2" Type#1 Tekno 1SN - 1 metallic mesh, (meter price) | 2 |  | 0
| 17 |  | Hose clamp 1/2" reinforced | 2 |  | 0
| 18 |  | Barbed coupling 1/2" for hose | 1 |  | 0
| Subtotal for Spare parts (per Station) |  |  |  |  | 0
| TOTAL for SET 2 |  |  |  |  | 0

## A1 SET 3
A.1 18m WNRS SETs with SS Pipes and 4-Way Manifold
SET 3 Above Ground – Inlet Port with Vertical Access with 90° Knee and 4-Way Manifold (per element)
| PART No. | Bidder's Part No. | Description | Quantity | Unit Price | Price
Main parts (per element)
| 1c |  | Inlet port - vertical with 90° knee pressfitting DN12 | 96 |  | 0
| 2 |  | Pipe 3.25m DN12, 15 x 1 mm | 96 |  | 0
| 3, 4 |  | Pressfitting with rotary nut DN12 (96+4) with gasket | 100 |  | 0
| 5 |  | Nipple 1/2" BSPT/BSPP (glued to manifold) (96+4) | 100 |  | 0
| 6 |  | Manifold 24-way with 1/2" BSPT | 4 |  | 0
| 7 |  | Knee 90° 1/2" BSPP/pressfitting DN12 | 4 |  | 0
| 8, 10 |  | Pipe 5.75m DN12, 15 x 1 mm (two pipes 3m+2.75m) | 4 |  | 0
| 9 |  | Coupling pipe - pressfitting DN12 | 4 |  | 0
| 11 |  | Manifold 4-way with 1/2" BSPT | 1 |  | 0
| 13 |  | Knee 90° barbed adapter/ 1/2" BSPP | 1 |  | 0
| 14 |  | Barbed adapter with rotary nut 1/2" BSPP | 1 |  | 0
| 15 |  | Ferrule DN16 | 1 |  | 0
| 16 |  | Hose 1m 1/2" Type#1 Tekno 1SN - 1 metallic mesh, (meter price) | 2 |  | 0
| 17 |  | Hose clamp 1/2" reinforced | 1 |  | 0
| 18 |  | Barbed coupling 1/2" for hose | 1 |  | 0
| 19 |  | Hose clamp 1/2" | 2 |  | 0
| 20 |  | Garden hose 5/8" 15mm Kärcher PremioFlex , 1m | 2 |  | 0
|  |  | Device Acceptance | 1 |  | 0
|  |  | Complete set of drawings | 1 |  | 0
| Subtotal for Main parts |  |  |  |  | 0
Spare parts (per element)
| 1c |  | Inlet port - vertical with 90° knee pressfitting DN12 | 1 |  | 0
| 2 |  | Pipe 3.25m DN12, 15 x 1 mm | 2 |  | 0
| 3, 4 |  | Pressfitting with rotary nut DN12 with gasket | 2 |  | 0
| 5 |  | Nipple 1/2" BSPT/BSPP (glued to manifold) | 1 |  | 0
| 7 |  | Knee 90° 1/2" BSPP/press fitting DN12 (glued to manifold) | 1 |  | 0
| 8, 10 |  | Pipe 5.75m DN12, 15 x 1 mm (two pipes 3m+2.75m) | 1 |  | 0
| 9 |  | Coupling pipe - pressfitting DN12 | 1 |  | 0
| 19 |  | Hose clamp 1/2" | 1 |  | 0
| 20 |  | Garden hose 5/8" 15mm Kärcher PremioFlex , 1m | 2 |  | 0
| Subtotal for Spare parts (per element) |  |  |  |  | 0
Spares (per element)
| 1c |  | Inlet port - vertical with 90° knee pressfitting DN12 | 1 |  | 0
| Subtotal for Spares (per element) |  |  |  |  | 0
Spare parts (per Station)
| 13 |  | Knee 90° barbed adapter/ 1/2" BSPP | 2 |  | 0
| 14 |  | Barbed adapter with rotary nut 1/2" BSPP | 1 |  | 0
| 15 |  | Ferrule DN16 | 1 |  | 0
| 16 |  | Hose 1m 1/2" Type#1 Tekno 1SN - 1 metallic mesh, (meter price) | 2 |  | 0
| 17 |  | Hose clamp 1/2" reinforced | 2 |  | 0
| 18 |  | Barbed coupling 1/2" for hose | 1 |  | 0
| Subtotal for Spare parts (per Station) |  |  |  |  | 0
| TOTAL for SET 3 |  |  |  |  | 0

## A1 SET 4
A.1 18m WNRS SETs with SS Pipes and 4-Way Manifold
SET 4 Underground - Gooseneck Pipe- Inlet Port with Vertical Access and 4-Way Manifold
| PART No. | Bidder's Part No. | Description | Quantity | Unit Price | Price
Main parts (per element)
| 1b |  | Inlet port - vertical with pressfitting DN12 | 96 |  | 0
| 2 |  | Pipe 3.25m DN12, 15 x 1 mm | 96 |  | 0
| 3, 4 |  | Pressfitting with rotary nut DN12 (96+4) with gasket | 100 |  | 0
| 5 |  | Nipple 1/2" BSPT/BSPP (glued to manifold) (96+4) | 100 |  | 0
| 6 |  | Manifold 24-way with 1/2" BSPT | 4 |  | 0
| 7 |  | Knee 90° 1/2" BSPP/pressfitting DN12 | 4 |  | 0
| 8, 10 |  | Pipe 5.75m DN12, 15 x 1 mm (two pipes 3m+2.75m) | 4 |  | 0
| 9 |  | Coupling pipe - pressfitting DN12 | 4 |  | 0
| 11 |  | Manifold 4-way with 1/2" BSPT | 1 |  | 0
| 13 |  | Knee 90° barbed adapter/ 1/2" BSPP | 1 |  | 0
| 14 |  | Barbed adapter with rotary nut 1/2" BSPP | 1 |  | 0
| 15 |  | Ferrule DN16 | 1 |  | 0
| 16 |  | Hose 1m 1/2" Type#1 Tekno 1SN - 1 metallic mesh, (meter price) | 2 |  | 0
| 17 |  | Hose clamp 1/2" reinforced | 1 |  | 0
| 18 |  | Barbed coupling 1/2" for hose | 1 |  | 0
| 19 |  | Hose clamp 1/2" | 2 |  | 0
| 20 |  | Garden hose 5/8" 15mm Kärcher PremioFlex , 1m | 2 |  | 0
|  |  | Device Acceptance | 1 |  | 0
|  |  | Complete set of drawings | 1 |  | 0
| Subtotal for Main parts |  |  |  |  | 0
Spare parts (per element)
| 1b |  | Inlet port - vertical with pressfitting DN12 | 1 |  | 0
| 2 |  | Pipe 3.25m DN12, 15 x 1 mm | 2 |  | 0
| 3, 4 |  | Pressfitting with rotary nut DN12 with gasket | 2 |  | 0
| 5 |  | Nipple 1/2" BSPT/BSPP (glued to manifold) | 1 |  | 0
| 7 |  | Knee 90° 1/2" BSPP/press fitting DN12 | 1 |  | 0
| 8, 10 |  | Pipe 5.75m DN12, 15 x 1 mm (two pipes 3m+2.75m) | 1 |  | 0
| 9 |  | Coupling pipe - pressfitting DN12 | 1 |  | 0
| 19 |  | Hose clamp 1/2" | 1 |  | 0
| 20 |  | Garden hose 5/8" 15mm Kärcher PremioFlex , 1m | 2 |  | 0
| Subtotal for Spare parts (per element) |  |  |  |  | 0
Spare parts (per Station)
| 13 |  | Knee 90° barbed adapter/ 1/2" BSPP | 2 |  | 0
| 14 |  | Barbed adapter with rotary nut 1/2" BSPP | 1 |  | 0
| 15 |  | Ferrule DN16 | 1 |  | 0
| 16 |  | Hose 1m 1/2" Type#1 Tekno 1SN - 1 metallic mesh, (meter price) | 2 |  | 0
| 17 |  | Hose clamp 1/2" reinforced | 2 |  | 0
| 18 |  | Barbed coupling 1/2" for hose | 1 |  | 0
| Subtotal for Spare parts (per Station) |  |  |  |  | 0
| TOTAL for SET 4 |  |  |  |  | 0

## A2 SET 5
A.2 18m WNRS SETs with SS Pipes and without 4-Way Manifold
SET 5 Above Ground - Inlet Port with Side Access
| PART No. | Bidder's Part No. | Description | Quantity | Unit Price | Price
Main parts (per element)
| 1a |  | Inlet port - horizontal with pressfitting DN12 | 96 |  | 0
| 2 |  | Pipe 3.25m DN12, 15 x 1 mm | 96 |  | 0
| 3, 4 |  | Pressfitting with rotary nut DN12 with gasket | 96 |  | 0
| 5 |  | Nipple 1/2" BSPT/BSPP (glued to manifold) | 96 |  | 0
| 6 |  | Manifold 24-way with 1/2" BSPT | 4 |  | 0
| 7 |  | Knee 90° 1/2" BSPP/pressfitting DN12 | 4 |  | 0
| 8, 10 |  | Pipe 5.75m DN12, 15 x 1 mm (two pipes 3m+2.75m) | 4 |  | 0
| 9 |  | Coupling pipe - pressfitting DN12 | 4 |  | 0
| 19 |  | Hose clamp 1/2" | 2 |  | 0
| 20 |  | Garden hose 5/8" 15mm Kärcher PremioFlex, 1m (meter price) | 2 |  | 0
|  |  | Device Acceptance | 1 |  | 0
|  |  | Complete set of drawings | 1 |  | 0
| Subtotal for Main parts |  |  |  |  | 0
Spare parts (per element)
| 1a |  | Inlet port - horizontal with pressfitting DN12 | 1 |  | 0
| 2 |  | Pipe 3.25m DN12, 15 x 1 mm | 2 |  | 0
| 3, 4 |  | Pressfitting with rotary nut DN12 with gasket | 2 |  | 0
| 5 |  | Nipple 1/2" BSPT/BSPP (glued to manifold) | 1 |  | 0
| 7 |  | Knee 90° 1/2" BSPP/press fitting DN12 | 1 |  | 0
| 8, 10 |  | Pipe 5.75m DN12, 15 x 1 mm (two pipes 3m+2.75m) | 1 |  | 0
| 9 |  | Coupling pipe - pressfitting DN12 | 1 |  | 0
| 19 |  | Hose clamp 1/2" | 1 |  | 0
| 20 |  | Garden hose 5/8" 15mm Kärcher PremioFlex, 1m (meter price) | 5 |  | 0
| Subtotal for Spare parts (per element) |  |  |  |  | 0
| TOTAL for SET 5 |  |  |  |  | 0

## A2 SET 6
A.2 18m WNRS SETs with SS Pipes and without 4-Way Manifold
SET 6 Above Ground – Bended Pipe and Inlet Port with Vertical Access
| PART No. | Bidder's Part No. | Description | Quantity | Unit Price | Price
Main parts (per element)
| 1b |  | Inlet port - vertical with pressfitting DN12 | 96 |  | 0
| 2 |  | Pipe 3.25m DN12, 15 x 1 mm | 96 |  | 0
| 3, 4 |  | Pressfitting with rotary nut DN12 with gasket | 96 |  | 0
| 5 |  | Nipple 1/2" BSPT/BSPP (glued to manifold) | 96 |  | 0
| 6 |  | Manifold 24-way with 1/2" BSPT | 4 |  | 0
| 7 |  | Knee 90° 1/2" BSPP/pressfitting DN12 | 4 |  | 0
| 8, 10 |  | Pipe 5.75m DN12, 15 x 1 mm (two pipes 3m+2.75m) | 4 |  | 0
| 9 |  | Coupling pipe - pressfitting DN12 | 4 |  | 0
| 19 |  | Hose clamp 1/2" | 2 |  | 0
| 20 |  | Garden hose 5/8" 15mm Kärcher PremioFlex, 1m (meter price) | 2 |  | 0
|  |  | Device Acceptance | 1 |  | 0
|  |  | Complete set of drawings | 1 |  | 0
| Subtotal for Main parts |  |  |  |  | 0
Spare parts (per element)
| 1b |  | Inlet port - vertical with pressfitting DN12 | 1 |  | 0
| 2 |  | Pipe 3.25m DN12, 15 x 1 mm | 2 |  | 0
| 3, 4 |  | Pressfitting with rotary nut DN12 with gasket | 2 |  | 0
| 5 |  | Nipple 1/2" BSPT/BSPP (glued to manifold) | 1 |  | 0
| 7 |  | Knee 90° 1/2" BSPP/press fitting DN12 | 1 |  | 0
| 8, 10 |  | Pipe 5.75m DN12, 15 x 1 mm (two pipes 3m+2.75m) | 1 |  | 0
| 9 |  | Coupling pipe - pressfitting DN12 | 1 |  | 0
| 19 |  | Hose clamp 1/2" | 1 |  | 0
| 20 |  | Garden hose 5/8" 15mm Kärcher PremioFlex , 1m (meter price) | 5 |  | 0
| Subtotal for Spare parts (per element) |  |  |  |  | 0
| TOTAL for SET 6 |  |  |  |  | 0

## A2 SET 7
A.2 18m WNRS SETs with SS Pipes and without 4-Way Manifold
SET 7 Above Ground – Inlet Port with Vertical Access and 90° Knee
| PART No. | Bidder's Part No. | Description | Quantity | Unit Price | Price
Main parts (per element)
| 1c |  | Inlet port - vertical with 90° knee pressfitting DN12 | 96 |  | 0
| 2 |  | Pipe 3.25m DN12, 15 x 1 mm | 96 |  | 0
| 3, 4 |  | Pressfitting with rotary nut DN12 with gasket | 96 |  | 0
| 5 |  | Nipple 1/2" BSPT/BSPP (glued to manifold) | 96 |  | 0
| 6 |  | Manifold 24-way with 1/2" BSPT | 4 |  | 0
| 7 |  | Knee 90° 1/2" BSPP/pressfitting DN12 | 4 |  | 0
| 8, 10 |  | Pipe 5.75m DN12, 15 x 1 mm (two pipes 3m+2.75m) | 4 |  | 0
| 9 |  | Coupling pipe - pressfitting DN12 | 4 |  | 0
| 19 |  | Hose clamp 1/2" | 2 |  | 0
| 20 |  | Garden hose 5/8" 15mm Kärcher PremioFlex , 1m (meter price) | 2 |  | 0
|  |  | Device Acceptance | 1 |  | 0
|  |  | Complete set of drawings | 1 |  | 0
| Subtotal for Main parts |  |  |  |  | 0
Spare parts (per element)
| 1c |  | Inlet port - vertical with 90° knee pressfitting DN12 | 1 |  | 0
| 2 |  | Pipe 3.25m DN12, 15 x 1 mm | 2 |  | 0
| 3, 4 |  | Pressfitting with rotary nut DN12 with gasket | 2 |  | 0
| 5 |  | Nipple 1/2" BSPT/BSPP (glued to manifold) | 1 |  | 0
| 7 |  | Knee 90° 1/2" BSPP/press fitting DN12 | 1 |  | 0
| 8, 10 |  | Pipe 5.75m DN12, 15 x 1 mm (two pipes 3m+2.75m) | 1 |  | 0
| 9 |  | Coupling pipe - pressfitting DN12 | 1 |  | 0
| 19 |  | Hose clamp 1/2" | 1 |  | 0
| 20 |  | Garden hose 5/8" 15mm Kärcher PremioFlex , 1m (meter price) | 5 |  | 0
| Subtotal for Spare parts (per element) |  |  |  |  | 0
| TOTAL for SET 7 |  |  |  |  | 0

## A2 SET 8
A.2 18m WNRS SETs with SS Pipes and without 4-Way Manifold
SET 8 Above Ground – Gooseneck Pipe and Inlet port with Vertical Access
| PART No. | Bidder's Part No. | Description | Quantity | Unit Price | Price
Main parts (per element)
| 1b |  | Inlet port - vertical with pressfitting DN12 | 96 |  | 0
| 2 |  | Pipe 3.25m DN12, 15 x 1 mm | 96 |  | 0
| 3, 4 |  | Pressfitting with rotary nut DN12 with gasket | 96 |  | 0
| 5 |  | Nipple 1/2" BSPT/BSPP (glued to manifold) | 96 |  | 0
| 6 |  | Manifold 24-way with 1/2" BSPT | 4 |  | 0
| 7 |  | Knee 90° 1/2" BSPP/pressfitting DN12 | 4 |  | 0
| 8, 10 |  | Pipe 5.75m DN12, 15 x 1 mm (two pipes 3m+2.75m) | 4 |  | 0
| 9 |  | Coupling pipe - pressfitting DN12 | 4 |  | 0
| 19 |  | Hose clamp 1/2" | 2 |  | 0
| 20 |  | Garden hose 5/8" 15mm Kärcher PremioFlex , 1m (meter price) | 2 |  | 0
|  |  | Device Acceptance | 1 |  | 0
|  |  | Complete set of drawings | 1 |  | 0
| Subtotal for Main parts |  |  |  |  | 0
Spare parts (per element)
| 1b |  | Inlet port - vertical with pressfitting DN12 | 1 |  | 0
| 2 |  | Pipe 3.25m DN12, 15 x 1 mm | 2 |  | 0
| 3, 4 |  | Pressfitting with rotary nut DN12 with gasket | 2 |  | 0
| 5 |  | Nipple 1/2" BSPT/BSPP (glued to manifold) | 1 |  | 0
| 7 |  | Knee 90° 1/2" BSPP/press fitting DN12 | 1 |  | 0
| 8, 10 |  | Pipe 5.75m DN12, 15 x 1 mm (two pipes 3m+2.75m) | 1 |  | 0
| 9 |  | Coupling pipe - pressfitting DN12 | 1 |  | 0
| 19 |  | Hose clamp 1/2" | 1 |  | 0
| 20 |  | Garden hose 5/8" 15mm Kärcher PremioFlex , 1m (meter price) | 5 |  | 0
| Subtotal for Spare parts (per element) |  |  |  |  | 0
| TOTAL for SET 8 |  |  |  |  | 0

## A3 SET 9
A..3 18m WNRS SETs with Hoses and 4-Way Manifold
SET 9 Above Ground - Inlet Port with Side Access and 4-Way Manifold
| PART No. | Bidder's Part No. | Description | Quantity | Unit Price | Price
Main parts (per element)
| 1a |  | Inlet port - horizontal with barb fitting | 96 |  | 0
| 2 |  | Ferrule DN16 (2x96+4x2+1) | 201 |  | 0
| 3a |  | Hose 3.25m Type #1 Tekno 1SN DN16 - 1 steel braid | 96 |  | 0
| 4 |  | Barbed adapter with 1/2" rotary nut BSPP | 105 |  | 0
| 5 |  | Nipple 1/2" BSPT/BSPP (glued to manifold) | 104 |  | 0
| 6 |  | Manifold 24-way with 1/2" BSPT | 4 |  | 0
| 7 |  | Knee 90° barbed adapter/ 1/2" BSPP | 5 |  | 0
| 8a |  | Hose 5.75m Type #1 Tekno 1SN DN16 - 1 steel braid | 4 |  | 0
| 9 |  | Manifold 4-way with 1/2" BSPT | 1 |  | 0
| 11a |  | Hose 1m Type #1 Tekno 1SN DN16 - 1 steel braid (meter price) | 2 |  | 0
| 12 |  | Hose clamp 1/2" reinforced | 1 |  | 0
| 13 |  | Barbed coupler 1/2" | 1 |  | 0
| 14 |  | Hose clamp 1/2" | 2 |  | 0
| 15 |  | Garden hose 5/8" 15mm Kärcher PremioFlex , 1m | 2 |  | 0
|  |  | Device Acceptance | 1 |  | 0
|  |  | Complete set of drawings | 1 |  | 0
| Subtotal for Main parts |  |  |  |  | 0
Spare parts (per element)
| 1a |  | Inlet port - horizontal with barb fitting | 1 |  | 0
| 2 |  | Ferrule DN16 | 6 |  | 0
| 3a |  | Hose 3.25m Type #1 Tekno 1SN DN16 - 1 steel braid | 2 |  | 0
| 4 |  | Barbed adapter with 1/2" rotary nut BSPP | 2 |  | 0
| 5 |  | Nipple 1/2" BSPT/BSPP (glued to manifold) | 1 |  | 0
| 8a |  | Hose 5.75m Type #1 Tekno 1SN DN16 - 1 steel braid | 1 |  | 0
| Subtotal for Spare parts (per element) |  |  |  |  | 0
Spare parts (per Station)
| 2 |  | Ferrule DN16 | 1 |  | 0
| 7 |  | Knee 90° barbed adapter/ 1/2" BSPP | 4 |  | 0
| 11a |  | Hose 1m Type #1 Tekno 1SN DN16 - 1 steel braid (meter price) | 1 |  | 0
| 12 |  | Hose clamp 1/2" reinforced | 2 |  | 0
| 13 |  | Barbed coupler 1/2" | 1 |  | 0
| 14 |  | Hose clamp 1/2" | 8 |  | 0
| 15 |  | Garden hose 5/8" 15mm Kärcher PremioFlex , 1m | 20 |  | 0
| Subtotal for Spare parts (per Station) |  |  |  |  | 0
| TOTAL for SET 9 |  |  |  |  | 0

## A3 SET 10
A..3 18m WNRS SETs with Hoses and 4-Way Manifold
SET 10 Above Ground - Bended Pipe- Inlet Port with Vertical Access and 4-Way Manifold
| PART No. | Bidder's Part No. | Description | Quantity | Unit Price | Price
Main parts (per element)
| 1b |  | Inlet port - vertical with pressfitting DN12 | 96 |  | 0
| 2 |  | Ferrule DN16 (2x96+4x2+1) | 201 |  | 0
| 3a |  | Hose 3.25m Type #1 Tekno 1SN DN16 - 1 steel braid | 96 |  | 0
| 4 |  | Barbed adapter with 1/2" rotary nut BSPP | 105 |  | 0
| 5 |  | Nipple 1/2" BSPT/BSPP (glued to manifold) | 104 |  | 0
| 6 |  | Manifold 24-way with 1/2" BSPT | 4 |  | 0
| 7 |  | Knee 90° barbed adapter/ 1/2" BSPP | 5 |  | 0
| 8a |  | Hose 5.75m Type #1 Tekno 1SN DN16 - 1 steel braid | 4 |  | 0
| 9 |  | Manifold 4-way with 1/2" BSPT | 1 |  | 0
| 11a |  | Hose 1m Type #1 Tekno 1SN DN16 - 1 steel braid (meter price) | 2 |  | 0
| 12 |  | Hose clamp 1/2" reinforced | 1 |  | 0
| 13 |  | Barbed coupler 1/2" | 1 |  | 0
| 14 |  | Hose clamp 1/2" | 2 |  | 0
| 15 |  | Garden hose 5/8" 15mm Kärcher PremioFlex , 1m | 2 |  | 0
|  |  | Device Acceptance | 1 |  | 0
|  |  | Complete set of drawings | 1 |  | 0
| Subtotal for Main parts |  |  |  |  | 0
Spare parts (per element)
| 1b |  | Inlet port - vertical with pressfitting DN12 | 1 |  | 0
| 2 |  | Ferrule DN16 | 6 |  | 0
| 3a |  | Hose 3.25m Type #1 Tekno 1SN DN16 - 1 steel braid | 2 |  | 0
| 4 |  | Barbed adapter with 1/2" rotary nut BSPP | 2 |  | 0
| 5 |  | Nipple 1/2" BSPT/BSPP (glued to manifold) | 1 |  | 0
| 8a |  | Hose 5.75m Type #1 Tekno 1SN DN16 - 1 steel braid | 1 |  | 0
| Subtotal for Spare parts (per element) |  |  |  |  | 0
Spare parts (per Station)
| 2 |  | Ferrule DN16 | 1 |  | 0
| 7 |  | Knee 90° barbed adapter/ 1/2" BSPP | 4 |  | 0
| 11a |  | Hose 1m Type #1 Tekno 1SN DN16 - 1 steel braid (meter price) | 1 |  | 0
| 12 |  | Hose clamp 1/2" reinforced | 2 |  | 0
| 13 |  | Barbed coupler 1/2" | 1 |  | 0
| 14 |  | Hose clamp 1/2" | 8 |  | 0
| 15 |  | Garden hose 5/8" 15mm Kärcher PremioFlex , 1m | 20 |  | 0
| Subtotal for Spare parts (per Station) |  |  |  |  | 0
| TOTAL for SET 10 |  |  |  |  | 0

## A3 SET 11
A..3 18m WNRS SETs with Hoses and 4-Way Manifold
SET 11 Above Ground - Inlet Port with Vertical Access with 90° Knee and 4-Way Manifold
| PART No. | Bidder's Part No. | Description | Quantity | Unit Price | Price
Main parts (per element)
| 1c |  | Inlet port - vertical with 90° knee pressfitting DN12 | 96 |  | 0
| 2 |  | Ferrule DN16 (2x96+4x2+1) | 201 |  | 0
| 3a |  | Hose 3.25m Type #1 Tekno 1SN DN16 - 1 steel braid | 96 |  | 0
| 4 |  | Barbed adapter with 1/2" rotary nut BSPP | 105 |  | 0
| 5 |  | Nipple 1/2" BSPT/BSPP (glued to manifold) | 104 |  | 0
| 6 |  | Manifold 24-way with 1/2" BSPT | 4 |  | 0
| 7 |  | Knee 90° barbed adapter/ 1/2" BSPP | 5 |  | 0
| 8a |  | Hose 5.75m Type #1 Tekno 1SN DN16 - 1 steel braid | 4 |  | 0
| 9 |  | Manifold 4-way with 1/2" BSPT | 1 |  | 0
| 11a |  | Hose 1m Type #1 Tekno 1SN DN16 - 1 steel braid (meter price) | 2 |  | 0
| 12 |  | Hose clamp 1/2" reinforced | 1 |  | 0
| 13 |  | Barbed coupler 1/2" | 1 |  | 0
| 14 |  | Hose clamp 1/2" | 2 |  | 0
| 15 |  | Garden hose 5/8" 15mm Kärcher PremioFlex , 1m | 2 |  | 0
|  |  | Device Acceptance | 1 |  | 0
|  |  | Complete set of drawings | 1 |  | 0
| Subtotal for Main parts |  |  |  |  | 0
Spare parts (per element)
| 1c |  | Inlet port - vertical with 90° knee pressfitting DN12 | 1 |  | 0
| 2 |  | Ferrule DN16 | 6 |  | 0
| 3a |  | Hose 3.25m Type #1 Tekno 1SN DN16 - 1 steel braid | 2 |  | 0
| 4 |  | Barbed adapter with 1/2" rotary nut BSPP | 2 |  | 0
| 5 |  | Nipple 1/2" BSPT/BSPP (glued to manifold) | 1 |  | 0
| 8a |  | Hose 5.75m Type #1 Tekno 1SN DN16 - 1 steel braid | 1 |  | 0
| Subtotal for Spare parts (per element) |  |  |  |  | 0
Spare parts (per Station)
| 2 |  | Ferrule DN16 | 1 |  | 0
| 7 |  | Knee 90° barbed adapter/ 1/2" BSPP | 4 |  | 0
| 11a |  | Hose 1m Type #1 Tekno 1SN DN16 - 1 steel braid (meter price) | 1 |  | 0
| 12 |  | Hose clamp 1/2" reinforced | 2 |  | 0
| 13 |  | Barbed coupler 1/2" | 1 |  | 0
| 14 |  | Hose clamp 1/2" | 8 |  | 0
| 15 |  | Garden hose 5/8" 15mm Kärcher PremioFlex , 1m | 20 |  | 0
| Subtotal for Spare parts (per Station) |  |  |  |  | 0
| TOTAL for SET 11 |  |  |  |  | 0

## A3 SET 12
A..3 18m WNRS SETs with Hoses and 4-Way Manifold
SET 12 Underground - Gooseneck Pipe- Inlet Port with Vertical Access and 4-Way Manifold
| PART No. | Bidder's Part No. | Description | Quantity | Unit Price | Price
Main parts (per element)
| 1b |  | Inlet port - vertical with pressfitting DN12 | 96 |  | 0
| 2 |  | Ferrule DN16 (2x96+4x2+1) | 201 |  | 0
| 3a |  | Hose 3.25m Type #1 Tekno 1SN DN16 - 1 steel braid | 96 |  | 0
| 4 |  | Barbed adapter with 1/2" rotary nut BSPP | 105 |  | 0
| 5 |  | Nipple 1/2" BSPT/BSPP (glued to manifold) | 104 |  | 0
| 6 |  | Manifold 24-way with 1/2" BSPT | 4 |  | 0
| 7 |  | Knee 90° barbed adapter/ 1/2" BSPP | 5 |  | 0
| 8a |  | Hose 5.75m Type #1 Tekno 1SN DN16 - 1 steel braid | 4 |  | 0
| 9 |  | Manifold 4-way with 1/2" BSPT | 1 |  | 0
| 11a |  | Hose 1m Type #1 Tekno 1SN DN16 - 1 steel braid (meter price) | 2 |  | 0
| 12 |  | Hose clamp 1/2" reinforced | 1 |  | 0
| 13 |  | Barbed coupler 1/2" | 1 |  | 0
| 14 |  | Hose clamp 1/2" | 2 |  | 0
| 15 |  | Garden hose 5/8" 15mm Kärcher PremioFlex , 1m | 2 |  | 0
|  |  | Device Acceptance | 1 |  | 0
|  |  | Complete set of drawings | 1 |  | 0
| Subtotal for Main parts |  |  |  |  | 0
Spare parts (per element)
| 1b |  | Inlet port - vertical with pressfitting DN12 | 1 |  | 0
| 2 |  | Ferrule DN16 | 6 |  | 0
| 3a |  | Hose 3.25m Type #1 Tekno 1SN DN16 - 1 steel braid | 2 |  | 0
| 4 |  | Barbed adapter with 1/2" rotary nut BSPP | 2 |  | 0
| 5 |  | Nipple 1/2" BSPT/BSPP (glued to manifold) | 1 |  | 0
| 8a |  | Hose 5.75m Type #1 Tekno 1SN DN16 - 1 steel braid | 1 |  | 0
| Subtotal for Spare parts (per element) |  |  |  |  | 0
Spare parts (per Station)
| 2 |  | Ferrule DN16 | 1 |  | 0
| 7 |  | Knee 90° barbed adapter/ 1/2" BSPP | 4 |  | 0
| 11a |  | Hose 1m Type #1 Tekno 1SN DN16 - 1 steel braid (meter price) | 1 |  | 0
| 12 |  | Hose clamp 1/2" reinforced | 2 |  | 0
| 13 |  | Barbed coupler 1/2" | 1 |  | 0
| 14 |  | Hose clamp 1/2" | 8 |  | 0
| 15 |  | Garden hose 5/8" 15mm Kärcher PremioFlex , 1m | 20 |  | 0
| Subtotal for Spare parts (per Station) |  |  |  |  | 0
| TOTAL for SET 12 |  |  |  |  | 0

## A4 SET 13
A.4 18m WNRS SETs with Hoses and without 4-Way Manifold
SET 13 Above Ground - Inlet Port with Side Access
| PART No. | Bidder's Part No. | Description | Quantity | Unit Price | Price
Main parts (per element)
| 1a |  | Inlet port - horizontal with barb fitting | 96 |  | 0
| 2 |  | Ferrule DN16 (2x96+4x2) | 200 |  | 0
| 3a |  | Hose 3.25m Type #1 Tekno 1SN DN16 - 1 steel braid | 96 |  | 0
| 4 |  | Barbed adapter with 1/2" rotary nut BSPP | 104 |  | 0
| 5 |  | Nipple 1/2" BSPT/BSPP (glued to manifold) | 104 |  | 0
| 6 |  | Manifold 24-way with 1/2" BSPT | 4 |  | 0
| 7 |  | Knee 90° barbed adapter/ 1/2" BSPP | 5 |  | 0
| 8a |  | Hose 5.75m Type #1 Tekno 1SN DN16 - 1 steel braid | 4 |  | 0
| 12 |  | Hose clamp 1/2" reinforced | 4 |  | 0
| 13 |  | Barbed coupler 1/2" | 4 |  | 0
| 14 |  | Hose clamp 1/2" | 8 |  | 0
| 15 |  | Garden hose 5/8" 15mm Kärcher PremioFlex, 1m | 8 |  | 0
|  |  | Device Acceptance | 1 |  | 0
|  |  | Complete set of drawings | 1 |  | 0
| Subtotal for Main parts |  |  |  |  | 0
Spare parts (per element)
| 1a |  | Inlet port - horizontal with barb fitting | 1 |  | 0
| 2 |  | Ferrule DN16 | 6 |  | 0
| 3a |  | Hose 3.25m Type #1 Tekno 1SN DN16 - 1 steel braid | 2 |  | 0
| 4 |  | Barbed adapter with 1/2" rotary nut BSPP | 2 |  | 0
| 5 |  | Nipple 1/2" BSPT/BSPP (glued to manifold) | 1 |  | 0
| 7 |  | Knee 90° barbed adapter/ 1/2" BSPP | 1 |  | 0
| 8a |  | Hose 5.75m Type #1 Tekno 1SN DN16 - 1 steel braid | 1 |  | 0
| 12 |  | Hose clamp 1/2" reinforced | 1 |  | 0
| 13 |  | Barbed coupler 1/2" | 1 |  | 0
| 14 |  | Hose clamp 1/2" | 1 |  | 0
| 15 |  | Garden hose 5/8" 15mm Kärcher PremioFlex, 1m | 40 |  | 0
| Subtotal for Spare parts (per element) |  |  |  |  | 0
| TOTAL for SET 13 |  |  |  |  | 0

## A4 SET 14
A.4 18m WNRS SETs with Hoses and without 4-Way Manifold
SET 14 Above Ground - Inlet Port with Vertical Access
| PART No. | Bidder's Part No. | Description | Quantity | Unit Price | Price
Main parts (per element)
| 1b |  | Inlet port - vertical with pressfitting DN12 | 96 |  | 0
| 2 |  | Ferrule DN16 (2x96+4x2) | 200 |  | 0
| 3a |  | Hose 3.25m Type #1 Tekno 1SN DN16 - 1 steel braid | 96 |  | 0
| 4 |  | Barbed adapter with 1/2" rotary nut BSPP | 104 |  | 0
| 5 |  | Nipple 1/2" BSPT/BSPP (glued to manifold) | 104 |  | 0
| 6 |  | Manifold 24-way with 1/2" BSPT | 4 |  | 0
| 7 |  | Knee 90° barbed adapter/ 1/2" BSPP | 5 |  | 0
| 8a |  | Hose 5.75m Type #1 Tekno 1SN DN16 - 1 steel braid | 4 |  | 0
| 12 |  | Hose clamp 1/2" reinforced | 4 |  | 0
| 13 |  | Barbed coupler 1/2" | 4 |  | 0
| 14 |  | Hose clamp 1/2" | 8 |  | 0
| 15 |  | Garden hose 5/8" 15mm Kärcher PremioFlex, 1m | 8 |  | 0
|  |  | Device Acceptance | 1 |  | 0
|  |  | Complete set of drawings | 1 |  | 0
| Subtotal for Main parts |  |  |  |  | 0
Spare parts (per element)
| 1b |  | Inlet port - vertical with pressfitting DN12 | 1 |  | 0
| 2 |  | Ferrule DN16 | 6 |  | 0
| 3a |  | Hose 3.25m Type #1 Tekno 1SN DN16 - 1 steel braid | 2 |  | 0
| 4 |  | Barbed adapter with 1/2" rotary nut BSPP | 2 |  | 0
| 5 |  | Nipple 1/2" BSPT/BSPP (glued to manifold) | 1 |  | 0
| 7 |  | Knee 90° barbed adapter/ 1/2" BSPP | 1 |  | 0
| 8a |  | Hose 5.75m Type #1 Tekno 1SN DN16 - 1 steel braid | 1 |  | 0
| 12 |  | Hose clamp 1/2" reinforced | 1 |  | 0
| 13 |  | Barbed coupler 1/2" | 1 |  | 0
| 14 |  | Hose clamp 1/2" | 1 |  | 0
| 15 |  | Garden hose 5/8" 15mm Kärcher PremioFlex, 1m | 40 |  | 0
| Subtotal for Spare parts (per element) |  |  |  |  | 0
| TOTAL for SET 14 |  |  |  |  | 0

## A4 SET 15
A.4 18m WNRS SETs with Hoses and without 4-Way Manifold
SET 15 Above Ground - Inlet Port with Vertical Access with 90° Knee
| PART No. | Bidder's Part No. | Description | Quantity | Unit Price | Price
Main parts (per element)
| 1c |  | Inlet port - vertical with 90° knee pressfitting DN12 | 96 |  | 0
| 2 |  | Ferrule DN16 (2x96+4x2) | 200 |  | 0
| 3a |  | Hose 3.25m Type #1 Tekno 1SN DN16 - 1 steel braid | 96 |  | 0
| 4 |  | Barbed adapter with 1/2" rotary nut BSPP | 104 |  | 0
| 5 |  | Nipple 1/2" BSPT/BSPP (glued to manifold) | 104 |  | 0
| 6 |  | Manifold 24-way with 1/2" BSPT | 4 |  | 0
| 7 |  | Knee 90° barbed adapter/ 1/2" BSPP | 5 |  | 0
| 8a |  | Hose 5.75m Type #1 Tekno 1SN DN16 - 1 steel braid | 4 |  | 0
| 12 |  | Hose clamp 1/2" reinforced | 4 |  | 0
| 13 |  | Barbed coupler 1/2" | 4 |  | 0
| 14 |  | Hose clamp 1/2" | 8 |  | 0
| 15 |  | Garden hose 5/8" 15mm Kärcher PremioFlex, 1m | 8 |  | 0
|  |  | Device Acceptance | 1 |  | 0
|  |  | Complete set of drawings | 1 |  | 0
| Subtotal for Main parts |  |  |  |  | 0
Spare parts (per element)
| 1c |  | Inlet port - vertical with 90° knee pressfitting DN12 | 1 |  | 0
| 2 |  | Ferrule DN16 | 6 |  | 0
| 3a |  | Hose 3.25m Type #1 Tekno 1SN DN16 - 1 steel braid | 2 |  | 0
| 4 |  | Barbed adapter with 1/2" rotary nut BSPP | 2 |  | 0
| 5 |  | Nipple 1/2" BSPT/BSPP (glued to manifold) | 1 |  | 0
| 7 |  | Knee 90° barbed adapter/ 1/2" BSPP | 1 |  | 0
| 8a |  | Hose 5.75m Type #1 Tekno 1SN DN16 - 1 steel braid | 1 |  | 0
| 12 |  | Hose clamp 1/2" reinforced | 1 |  | 0
| 13 |  | Barbed coupler 1/2" | 1 |  | 0
| 14 |  | Hose clamp 1/2" | 1 |  | 0
| 15 |  | Garden hose 5/8" 15mm Kärcher PremioFlex, 1m | 40 |  | 0
| Subtotal for Spare parts (per element) |  |  |  |  | 0
| TOTAL for SET 15 |  |  |  |  | 0

## A4 SET 16
A.4 18m WNRS SETs with Hoses and without 4-Way Manifold
SET 16 Underground - Inlet Port with Vertical Access
| PART No. | Bidder's Part No. | Description | Quantity | Unit Price | Price
Main parts (per element)
| 1a |  | Inlet port - horizontal with barb fitting | 96 |  | 0
| 2 |  | Ferrule DN16 (2x96+4x2) | 200 |  | 0
| 3a |  | Hose 3.25m Type #1 Tekno 1SN DN16 - 1 steel braid | 96 |  | 0
| 4 |  | Barbed adapter with 1/2" rotary nut BSPP | 104 |  | 0
| 5 |  | Nipple 1/2" BSPT/BSPP (glued to manifold) | 104 |  | 0
| 6 |  | Manifold 24-way with 1/2" BSPT | 4 |  | 0
| 7 |  | Knee 90° barbed adapter/ 1/2" BSPP | 5 |  | 0
| 8a |  | Hose 5.75m Type #1 Tekno 1SN DN16 - 1 steel braid | 4 |  | 0
| 12 |  | Hose clamp 1/2" reinforced | 4 |  | 0
| 13 |  | Barbed coupler 1/2" | 4 |  | 0
| 14 |  | Hose clamp 1/2" | 8 |  | 0
| 15 |  | Garden hose 5/8" 15mm Kärcher PremioFlex , 1m | 8 |  | 0
|  |  | Device Acceptance | 1 |  | 0
|  |  | Complete set of drawings | 1 |  | 0
| Subtotal for Main parts |  |  |  |  | 0
Spare parts (per element)
| 1a |  | Inlet port - horizontal with barb fitting | 1 |  | 0
| 2 |  | Ferrule DN16 | 6 |  | 0
| 3a |  | Hose 3.25m Type #1 Tekno 1SN DN16 - 1 steel braid | 2 |  | 0
| 4 |  | Barbed adapter with 1/2" rotary nut BSPP | 2 |  | 0
| 5 |  | Nipple 1/2" BSPT/BSPP (glued to manifold) | 1 |  | 0
| 7 |  | Knee 90° barbed adapter/ 1/2" BSPP | 1 |  | 0
| 8a |  | Hose 5.75m Type #1 Tekno 1SN DN16 - 1 steel braid | 1 |  | 0
| 12 |  | Hose clamp 1/2" reinforced | 1 |  | 0
| 13 |  | Barbed coupler 1/2" | 1 |  | 0
| 14 |  | Hose clamp 1/2" | 1 |  | 0
| 15 |  | Garden hose 5/8" 15mm Kärcher PremioFlex , 1m | 40 |  | 0
| Subtotal for Spare parts (per element) |  |  |  |  | 0
| TOTAL for SET 16 |  |  |  |  | 0

## A5 Options
A.5 Optional parts for 18m WNRS SETs
| PART No. | Bidder's Part No. | Description | Unit Price
Options (Pipes)
| 12 |  | Pipe 1m "bended" DN12, 15 x 1 mm (meter price) for Sets 2 and 6
| 21 |  | Pipe 1m "Gooseneck" DN12, 15 x 1 mm (meter price) for Sets 4 and 8
| NA |  | Pipe 1m DN12, 15 x 1 mm (meter price)
| 22a |  | Inlet port circular adjustment disc Ø6x0.5 cm
| 22b |  | Inlet port anchoring plate 15x15x0.5 cm
| 22c |  | Inlet port anchoring plate 30x30x0.5 cm
| 23a |  | Nail SS304 or SS316 for anchoring plate 10 cm
| 23b |  | Nail SS304 or SS316 for anchoring plate 20 cm
| 23c |  | Nail galvanized steel for anchoring plate 10 cm
| 23d |  | Nail galvanized steel for anchoring plate 35 cm
| 24a |  | Pipe support with round pipe holder, adjustment rod M8 (30 cm) and plate 15x15x0.3 cm
| 24b |  | Pipe support with retaining clamp, adjustment rod M8 (30 cm) and plate 15x15x0.3 cm
| 24c |  | Pipe support - retaining clamp with two M8 nuts
| 24d |  | Pipe support - round pipe holder
| 24e |  | Pipe support - plate 15x15x0.3 cm with two M8 nuts
| 24f |  | Pipe support - adjustment rod M8 (30 cm)
| 24g |  | Pipe support - adjustment rod M8 (100 cm)
| 25a |  | Pipe support - brick with drilled hole, threaded rod M8 (30 cm) and round pipe holder
| 25b |  | Pipe support - brick with drilled hole, threaded rod M8 (30 cm) and retaining clamp
| 25c |  | Pipe support - brick with two nuts and washers
| 26 |  | Valve extension with 30cm and with 50 cm length
| Subtotal for Pipes |  |  | 0
Options (Hoses)
Surcharge for the change of standard Type 1# hose to other hose type
| 3a |  | Surcharge for hose Type #1 Tekno 1SN DN16 - 1 steel braid
| 3b |  | Surcharge for hose Type #2 Tekno 1SN EV DN16 - 1 steel braid, Evergreen
| 3c |  | Surcharge for hose Type #3 Tekno 1SN FV DN16 - 1 steel braid, Forever
| 3d |  | Surcharge for hose Type #4 Tekno 2SN DN16 - 2 steel braid
| 3e |  | Surcharge for hose Type #5 Tekno 2SN EV DN16 - 2 steel braid, Evergreen
| 3f |  | Surcharge for hose Type #6 Tekno 2SN FV DN16 - 2 steel braid, Forever
| 3g |  | Surcharge for hose Type #7 Dolomiti 1SN DN16 - 1 steel braid
| 3h |  | Surcharge for hose Type #8 Dolomiti 2SN DN16 - 2 steel braid
| Subtotal for Surcharge |  |  | 0
Other hose types
| 3a |  | Hose 3.25m Type #1 Tekno 1SN DN16 - 1 steel braid
| 3b |  | Hose 3.25m Type #2 Tekno 1SN EV DN16 - 1 steel braid, Evergreen
| 3c |  | Hose 3.25m Type #3 Tekno 1SN FV DN16 - 1 steel braid, Forever
| 3d |  | Hose 3.25m Type #4 Tekno 2SN DN16 - 2 steel braid
| 3e |  | Hose 3.25m Type #5 Tekno 2SN EV DN16 - 2 steel braid, Evergreen
| 3f |  | Hose 3.25m Type #6 Tekno 2SN FV DN16 - 2 steel braid, Forever
| 3g |  | Hose 3.25m Type #7 Dolomiti 1SN DN16 - 1 steel braid
| 3h |  | Hose 3.25m Type #8 Dolomiti 2SN DN16 - 2 steel braid
| 8a |  | Hose 5.75m Type #1 Tekno 1SN DN16 - 1 steel braid
| 8b |  | Hose 5.75m Type #2 Tekno 1SN EV DN16 - 1 steel braid, Evergreen
| 8c |  | Hose 5.75m Type #3 Tekno 1SN FV DN16 - 1 steel braid, Forever
| 8d |  | Hose 5.75m Type #4 Tekno 2SN DN16 - 2 steel braid
| 8e |  | Hose 5.75m Type #5 Tekno 2SN EV DN16 - 2 steel braid, Evergreen
| 8f |  | Hose 5.75m Type #6 Tekno 2SN FV DN16 - 2 steel braid, Forever
| 8g |  | Hose 5.75m Type #7 Dolomiti 1SN DN16 - 1 steel braid
| 8h |  | Hose 5.75m Type #8 Dolomiti 2SN DN16 - 2 steel braid
| 10a |  | Hose 1m Type #1 Tekno 1SN DN16 - 1 steel braid (meter price)
| 10b |  | Hose 1m Type #2 Tekno 1SN EV DN16 - 1 steel braid, Evergreen (meter price)
| 10c |  | Hose 1m Type #3 Tekno 1SN FV DN16 - 1 steel braid, Forever (meter price)
| 10d |  | Hose 1m Type #4 Tekno 2SN DN16 - 2 steel braid (meter price)
| 10e |  | Hose 1m Type #5 Tekno 2SN EV DN16 - 2 steel braid, Evergreen (meter price)
| 10f |  | Hose 1m Type #6 Tekno 2SN FV DN16 - 2 steel braid, Forever (meter price)
| 10g |  | Hose 1m Type #7 Dolomiti 1SN DN16 - 1 steel braid (meter price)
| 10h |  | Hose 1m Type #8 Dolomiti 2SN DN16 - 2 steel braid (meter price)
| Subtotal for Other hose types |  |  | 0
Other parts
| 22a |  | Inlet port circular adjustment disc 6cm
| 22b |  | Inlet port anchoring plate 15x15x0.3 cm
| 22c |  | Inlet port anchoring plate 30x30x0.3 cm
| 23a |  | Nail SS304 or SS316 for anchoring plate 10 cm
| 23b |  | Nail SS304 or SS316 for anchoring plate 20 cm
| 23c |  | Nail galvanized steel for anchoring plate 10 cm
| 23d |  | Nail galvanized steel for anchoring plate 35 cm
| 26 |  | Valve extension with 30cm and 50 cm length
| 27a |  | U-bolt for hoses SS 10 cm
| 27b |  | U-bolt for hoses SS 20 cm
| 27c |  | U-bolt for hoses galvanised steel 10 cm
| 27d |  | U-bolt for hoses galvanised steel 20 cm
| Subtotal for Other parts |  |  | 0
| TOTAL for Options |  |  | 0

## A6
A.6 Reference Sensor Configuration Setups
| PART No. | Bidder's Part No. | Description | Quantity | Unit Price | Price
Setup A - with 4-Way Manifold
| 1a |  | Inlet port - horizontal with barb fitting DN12 | 1 |  | 0
| 2 |  | Ferrule DN16 | 1 |  | 0
| 3a |  | Hose 1m Type #1 Tekno 1SN DN16 - 1 steel braid (meter price) | 2 |  | 0
| 4 |  | Hose clamp 1/2" reinforced | 1 |  | 0
| 5 |  | Barbed adapter with rotary nut 1/2" BSPP | 1 |  | 0
| 6 |  | Hose clamp 1/2" | 2 |  | 0
| 7 |  | Garden hose 5/8" 15mm Kärcher PremioFlex , 1m | 2 |  | 0
| 28a |  | Hose seal with integrated frame | 1 |  | 0
| Subtotal for Setup A |  |  |  |  | 0
Setup B - without 4-Way Manifold
| 1a |  | Inlet port - horizontal with barb fitting DN12 | 1 |  | 0
| 2 |  | Ferrule DN16 | 2 |  | 0
| 3a |  | Hose 1m Type #1 Tekno 1SN DN16 - 1 steel braid (meter price) | 4 |  | 0
| 4 |  | Hose clamp 1/2" reinforced | 2 |  | 0
| 5 |  | Barbed adapter with rotary nut 1/2" BSPP | 2 |  | 0
| 6 |  | Hose clamp 1/2" | 4 |  | 0
| 7 |  | Garden hose 5/8" 15mm Kärcher PremioFlex , 1m | 4 |  | 0
| 28b |  | Hose seal | 2 |  | 0
| 28c |  | SS304 or SS316 frame/flange | 2 |  | 0
| Subtotal for Spare parts (per element) |  |  |  |  | 0
Setup C - with 4-Way Manifold (Sensor Installed Above Ground)
| 1b |  | Inlet port - horizontal with barb fitting DN12 | 1 |  | 0
| 2 |  | Ferrule DN16 | 1 |  | 0
| 3a |  | Hose 1m Type #1 Tekno 1SN DN16 - 1 steel braid (meter price) | 2 |  | 0
| 4 |  | Hose clamp 1/2" reinforced | 1 |  | 0
| 5 |  | Barbed adapter with rotary nut 1/2" BSPP | 1 |  | 0
| 6 |  | Hose clamp 1/2" | 2 |  | 0
| 7 |  | Garden hose 5/8" 15mm Kärcher PremioFlex , 1m | 2 |  | 0
| 28a |  | Hose seal with integrated frame | 1 |  | 0
| Subtotal for Setup C |  |  |  |  | 0
| TOTAL of SETUPs |  |  |  |  | 0
| PART No. | Bidder's Part No. | Description | Unit Price
Other Parts for Reference Sensor Configuration Setups
| 22a |  | Inlet port circular adjustment disc 6cm
| 22b |  | Inlet port anchoring plate 15x15x0.3 cm
| 22c |  | Inlet port anchoring plate 30x30x0.3 cm
| 23a |  | Nail SS304 or SS316 for anchoring plate 10 cm
| 23b |  | Nail SS304 or SS316 for anchoring plate 20 cm
| 23c |  | Nail galvanized steel for anchoring plate 10 cm
| 23d |  | Nail galvanized steel for anchoring plate 35 cm
| 27a |  | U-bolt for hoses SS 10 cm
| 27b |  | U-bolt for hoses SS 20 cm
| 27c |  | U-bolt for hoses galvanised steel 10 cm
| 27d |  | U-bolt for hoses galvanised steel 20 cm
| 28a |  | Hose seal with integrated frame
| 28b |  | Hose seal
| 28c |  | SS304 or SS316 frame/flange
| Subtotal for Other Parts |  |  | 0
| TOTAL for A6 |  |  |  |  | 0

## A7 - A10
A7 - A 10
| PART No. | Bidder's Part No. | Description | Unit Price
A.7 WNRS Accessories
Pipe compensator coupler, DN12, pressfitting
Gravel 1.5 to 2 cm granularity, washed and sieved to cover inlet ports (estimated price)
Gravel low quality, to cover pipes or hoses (estimated price)
Stainless steel meshes (Size:1000 x 1000mm, mesh: 12 x 12mm , wire: 0,5mm)
Stainless steel meshes (Size:1000 x 1000mm, mesh: 6 x 6mm , wire: 0,5mm)
Stainless steel meshes (Size:1000 x 1000mm, mesh: 17 x 17mm , wire: 0,5mm)
Stainless steel meshes (Size:800 x 800mm, mesh: 17 x 17mm , wire: 0,5mm)
Stainless steel meshes (Size:800 x 1800mm, mesh: 12 x 12mm , wire: 0,5mm)
Stainless steel wire (2.5m)
Stainless steel wire-clamps
Plug 1/"2 BSPP for pressure testing
Plug 1/"2 BSPT for pressure testing and manifolds inlet blocking
Plug 1/"2 NPT for pressure testing
Plug 1/"2 BSP for MB2005 with seal
Steel washer M60
T 3-ways barb adapter DN16 for hose
| Total for A7 |  |  | 0
| PART No. | Bidder's Part No. | Description | Unit Price
A.8 WNRS Historic Parts
Inlet Port Male BSPP 1/2"
Inlet Port Male BSPT 1/2"
Inlet Port Male NPT 1/2"
Inlet Port Female BSPP 1/2"
Inlet Port Female BSPT 1/2"
Inlet Port Female NPT 1/2"
Valve full bore, Male BSPP 1/2"
Valve full bore, Male BSPT 1/2"
Valve full bore, Male NPT 1/2"
Valve full bore, Female BSPP 1/2"
Valve full bore, Female BSPT 1/2"
Valve full bore, Female NPT 1/2"
| Total for A8 |  |  | 0
| PART No. | Bidder's Part No. | Description | Quantity | Unit Price | Price
A.9 Tools Set
|  |  | Thread seal tape (10m) | 4 |  | 0
|  |  | Crimping tool for press fitting 1/2" | 1 |  | 0
|  |  | Pipe cutter | 1 |  | 0
|  |  | Pipe deburrer | 1 |  | 0
|  |  | Locking plier | 1 |  | 0
|  |  | Tongue and groove plier | 1 |  | 0
|  |  | Screwdrivers set | 1 |  | 0
|  |  | Allen key set | 1 |  | 0
|  |  | Gear wrench set | 1 |  | 0
|  |  | Air compressor with integrated tank (portable) | 1 |  | 0
|  |  | Diesel generator 230V AC (portable) | 1 |  | 0
|  |  | Digital level | 1 |  | 0
|  |  | Torque wrench for the BSP fittings | 1 |  | 0
|  |  | Kit for pressure test - 1 Way | 1 |  | 0
|  |  | Kit for pressure test - 4 Ways | 1 |  | 0
|  |  | Leak detector Aerosol | 5 |  | 0
|  |  | Silicone Gun | 1 |  | 0
|  |  | Silicone UV resistant | 2 |  | 0
|  |  | Glue for threaded fitting (type Loctite) (50mL) | 2 |  | 0
|  |  | Adjustable wrench | 1 |  | 0
|  |  | 10L buckets | 4 |  | 0
| Total for A9 |  |  |  |  | 0
| PART No. | Bidder's Part No. | Description | Unit Price
A.10 Other Tools
Portable pipe bender 3/8" to 1"
Electric sieve
Lifting tool for mesh with gravel
Supply of canopies sun and rain protection
| Total for A10 |  |  | 0

## Vault
Vault
| TOR | Bidder's Part No. | Size | Insulation Panel Thickness | Unit Price
3.2.1. Light Vault in sandwich technology for above ground installation
| 3.2.1 |  | 0.6 m x 0.6 m x 0.6 m | 5 cm
|  |  | 0.6 m x 0.6 m x 0.6 m | 10 cm
|  |  | 0.6 m x 0.6 m x 0.6 m | 15 cm
|  |  | 0.6 m x 0.6 m x 0.6 m | 20 cm
|  |  | 1.4 m x 1.2 m x 1.0 m | 5 cm
|  |  | 1.4 m x 1.2 m x 1.0 m | 10 cm
|  |  | 1.4 m x 1.2 m x 1.0 m | 15 cm
|  |  | 1.4 m x 1.2 m x 1.0 m | 20 cm
| Total for Light Vault in sandwich technology |  |  |  | 0
| PART No. | Bidder's Part No. | Size | Insulation Panel Thickness | Unit Price
3.2.2. Heavy Vault in sandwich technology for underground and above ground installation
| 3.2.2. |  | 1 m x 1 m x 0.8 m | 5 cm
|  |  | 1 m x 1 m x 0.8 m | 10 cm
|  |  | 1 m x 1 m x 0.8 m | 15 cm
|  |  | 1 m x 1 m x 0.8 m | 20 cm
|  |  | 1.2 m x 1.2 m x 1.0 m | 5 cm
|  |  | 1.2 m x 1.2 m x 1.0 m | 10 cm
|  |  | 1.2 m x 1.2 m x 1.0 m | 15 cm
|  |  | 1.2 m x 1.2 m x 1.0 m | 20 cm
| Total for Heavy Vault in sandwich technology |  |  |  | 0
| PART No. | Bidder's Part No. | Size | Insulation Panel Thickness | Unit Price
3.2.3. Heavy-duty-stainless-steel Vault for underground and above ground installation for Stations with very challenging environment
| 3.2.3 |  | 1 m x 1 m x 0.8 m | 5 cm
|  |  | 1 m x 1 m x 0.8 m | 10 cm
|  |  | 1 m x 1 m x 0.8 m | 15 cm
|  |  | 1 m x 1 m x 0.8 m | 20 cm
|  |  | 1.2 m x 1.2 m x 1.0 m | 5 cm
|  |  | 1.2 m x 1.2 m x 1.0 m | 10 cm
|  |  | 1.2 m x 1.2 m x 1.0 m | 15 cm
|  |  | 1.2 m x 1.2 m x 1.0 m | 20 cm
| Total for Heavy-duty-stainless-steel Vault |  |  |  | 0
| TOR | Bidder's Part No. | Size | Insulation Panel Thickness | Unit Price
3.2.4. Light Vault for above ground installation (on supporting structure) made either of stainless steel or other materials that can withstand Station environment
| 3.2.4 |  | 0.4 m x 0.4 m x 0.4 m | 5 cm
|  |  | 0.4 m x 0.4 m x 0.4 m | 10 cm
|  |  | 0.6 m x 1 m x 1.2 m | 5 cm
|  |  | 0.6 m x 1 m x 1.2 m | 10 cm
| Total for Light Vault for above ground installation |  |  |  | 0
| TOR | Bidder's Part No. | Size | Insulation Panel Thickness | Unit Price
3.2.5. Pelican Vault for above ground, below ground and completely buried installation
| 3.2.5 |  | 0.4 m x 0.4 m x 0.5 m | 5 cm
|  |  | 0.4 m x 0.4 m x 0.5 m | 10 cm
|  |  | 1.2 m x 1.2 m x 0.8m | 5 cm
|  |  | 1.2 m x 1.2 m x 0.8m | 10 cm
| Total for Pelican Vault |  |  |  | 0
| TOTAL for Vault |  |  |  | 0

## Services
Bidder's Labor Rate
TOR | Services | Profile | Unit | Unit Rate
3.3.1 | Prototyping, testing, integration Services and the provision of associated equipment and tools |  | day
3.3.2. | Type Approval of WNRS, Vaults and Accessories. |  | day
3.3.3. | Device Acceptance of WNRS, Vaults and their Accessories |  | day
3.3.3.1 | Device Acceptance of WNRS part samples, pressure testing |  | day
3.3.3.2 | Device Acceptance pressure test for Vaults and Accessories |  | day
3.3.4. | On-site Services for the installation or maintenance of WNRS and Accessories |  | day
3.3.5. | On-site Services for the installation or maintenance of Vaults and Accessories |  | day
3.3.6. | On-site civil Work Services required for the installation of WNRS, Vaults and Accessories |  | day
3.3.7. | On-site Station equipment installation, replacement and troubleshooting Service |  | day
3.3.8. | On-site removal and disposal of obsolete WNRS, Vaults, Accessories and Station equipment |  | day
Average Labor Rate |  |  |  | #DIV/0!
Number of Days* |  |  |  | 32
Total for Services |  |  |  | #DIV/0!
*the number of person-days is for evaluation purposes only and does not represent a commitment on behalf of the Commission.
Reporting
TOR | Services | Profile | Unit | Unit Rate
10.1 | Manufacturing Report |  | pcs
10.2. | Installation Report |  | pcs
10.3. | Service Report |  | pcs
10.4.1 | Mechanical Drawings - WNRS |  | pcs
10.4.2 | Mechanical Drawings -Vaults |  | pcs
Total for Reporting |  |  |  | 0

## other
Any other relevant costs such as but not limited to additional parts,
parts/items not covered in other sheets, delivery (TOR Section 7.1),
packing (TOR Section 7.2), storage (TOR Section 7.4), shipment(TOR Section 7.4),
reporting etc.
Description | Unit | Unit Rate